## Current Power Plants
Power Plant characteristics
Unit/Station | Watershed | Fuel | Latitude | Longitude | Cooling System | Freshwater for cooling / operation | Installed capacity 2019 (MWe) | Generated electricity 2019 [GWh/year]
Annaba | A1 | Gas | 36.8924 | 7.7634 | tower | No | 71 | 293.8649
Koudiet Eddraouch | A1 | Gas | 36.885 | 8.0778 | tower | No | 1200 | 4966.7304
Skikda | A1 | Gas | 36.88 | 6.935 | tower | Yes | 262 | 1084.4028
SKS IPP SNC Lavalin | A1 | Gas | 36.8789 | 6.9366 | tower | Yes | 815 | 3373.2377
Ras Djinet | A1 | Gas | 36.8509 | 3.6983 | tower | No | 672 | 2781.369
Jijel | A1 | Gas | 36.8139 | 5.876 | tower | No | 588 | 2433.6979
Hamma 2 | A1 | Gas | 36.7489 | 3.0823 | dry | No | 418 | 1730.0777
Arbaa | A1 | Gas | 36.5988 | 3.1375 | dry | Yes | 560 | 2317.8075
Boufarik 2 | A1 | Gas | 36.596 | 2.878 | dry | Yes | 450 | 1862.5239
Boufarik 1 | A1 | Gas | 36.5914 | 2.9223 | dry | Yes | 100 | 413.8942
Hadjret Ennous | A1 | Gas | 36.5767 | 2.0797 | tower | No | 1200 | 4966.7304
Ighil Emda | A1 | Hydro | 36.4739 | 5.2719 | x | Yes | 24 | 254
SKB IPP | A1 | Gas | 36.1399 | 2.9296 | dry | Yes | 484 | 2003.2479
Ain Djasser | A1 | Gas | 35.8665 | 6.0262 | dry | Yes | 520 | 2152.2498
Kahrama IPP | A1 | Gas | 35.8064 | -0.2476 | dry | No | 345 | 1427.935
Marsat | A1 | Gas | 35.8 | -0.1924 | tower | No | 840 | 3476.7112
Marsat TG | A1 | Gas | 35.8 | -0.1924 | tower | No | 184 | 761.5653
Relizane | A1 | Gas | 35.7835 | 0.5407 | dry | Yes | 465 | 1924.608
F'Krina | A1 | Gas | 35.7666 | 7.3619 | dry | Yes | 292 | 1208.5711
Ravin Blanc | A1 | Gas | 35.7095 | -0.6319 | dry | No | 73 | 302.1428
Msila 1 | A2 | Gas | 35.7071 | 4.4804 | dry | Yes | 980 | 4056.1631
Boutelilis | A1 | Gas | 35.5658 | -0.9386 | dry | Yes | 450 | 1862.5239
Terga | A1 | Gas | 35.4608 | -1.2295 | tower | No | 1200 | 4966.7304
Tiaret | A1 | Gas | 35.3396 | 1.3562 | dry | Yes | 300 | 1241.6826
Labreg | A3 | Gas | 34.5056 | 6.9848 | dry | Yes | 396 | 1639.021
Tilghemt 2 | A4 | Gas | 33.1377 | 3.3678 | dry | Yes | 600 | 2483.3652
Tilghemt 1 | A4 | Gas | 33.1319 | 3.348 | dry | Yes | 200 | 827.7884
SPP1 Thermal | A4 | Gas | 32.9475 | 3.238 | dry | Yes | 150 | 620.8413
Hassi Messoud Ouest | A5 | Gas | 31.8065 | 5.9924 | dry | Yes | 492 | 2036.3594
Hassi Messoud Nord 2 | A5 | Gas | 31.7877 | 6.0517 | dry | Yes | 200 | 827.7884
Hassi Messaoud Mobile | A5 | Gas | 31.6703 | 6.0531 | dry | Yes | 72 | 298.0038
Hassi Messoud | A5 | Gas | 31.6703 | 6.0531 | dry | Yes | 600 | 2483.3652
Total Algeria | [6 empty] | 15203 | 63079
Damietta West (maybe hybrid) | E3 | Gas | 31.4423 | 31.6064 | dry | Yes | 500 | 3042
New Gas Damietta (probably incruced-draft towers) | E3 | Gas | 31.3822 | 31.7196 | tower | Yes | 500 | 3159
Damietta | E3 | Gas | 31.3815 | 31.7236 | tower | Yes | 1200 | 8328
Matrouh (West Delta Electricity Production, Mersa Matruh, Egypt - maybe dry cooling because of tower) | E1 | Gas | 31.3703 | 27.2045 | dry | Yes | 60 | 349
Abu Kir | E3 | Gas | 31.2694 | 30.1409 | once through | No | 2236 | 12275
El-Seiuf | E3 | Gas | 31.2158 | 29.9953 | tower | Yes | 33 | 111
El-Atf | E3 | Gas | 31.1851 | 30.5291 | tower | Yes | 750 | 6
Karmouz (not sure - it might be dry cooling even if there are some ponds not so far - bad quality of the image) | E3 | Oil | 31.176 | 29.914 | other | Yes | 23 | 5938
Mahmoudia | E3 | Gas | 31.1759 | 30.5289 | tower | Yes | 317 | 7
Port Said (if it does not use seawater) | E3 | Gas | 31.1423 | 32.1731 | dry | Yes | 48 | 2190
Kafr El-Dawar | E3 | Gas | 31.1293 | 30.1932 | tower | Yes | 440 | 3061
Arish (not sure it uses seawater) | Sinai | Gas | 31.1162 | 33.6824 | dry | Yes | 66 | 545
PortSaid East | Sinai | Gas | 31.0995 | 32.5202 | once through | No | 683 | 4315.8435
Damanhour (close to the river so probably it is wet tower - but not sure from the image) | E3 | Gas | 31.0817 | 30.4293 | tower | Yes | 458 | 1681
Talkha | E3 | Gas | 31.0622 | 31.3921 | tower | Yes | 1460 | 9383
Sidi Krir | E3 | Gas | 31.043 | 29.6652 | tower | Yes | 2092 | 3703
Nubaria | E3 | Gas | 30.6993 | 30.6671 | tower | Yes | 2250 | 15127
Banha | E3 | Gas | 30.4974 | 31.2234 | tower | Yes | 750 | 4849
Shabab | E3 | Gas | 30.4659 | 31.9269 | dry | Yes | 100 | 251
New Gas Shabab | E3 | Gas | 30.4653 | 31.9234 | dry | Yes | 1000 | 1932
Abu Sultan | Sinai | Gas | 30.4025 | 32.3086 | once through | No | 600 | 3090
North Giza | E3 | Gas | 30.2483 | 30.9471 | tower | Yes | 2250 | 14217.6396
Cairo West | E3 | Gas | 30.1387 | 31.1672 | tower | Yes | 1360 | 7957
Shoubra El-Kheima | E3 | Gas | 30.1239 | 31.2376 | tower | Yes | 1295 | 5841
Cairo North | E3 | Gas | 30.108 | 31.266 | tower | Yes | 1500 | 2196
October 6th | E3 | Gas | 30.054 | 31.0456 | dry | Yes | 1200 | 13525.4293
Ataka | E4 | Gas | 29.9364 | 32.472 | once through | No | 900 | 1852
Oyoun Mousa (it uses pond) | Sinai | Gas | 29.9115 | 32.5948 | other | No | 640 | 4943
Wadi Hof | E3 | Gas | 29.8757 | 31.3194 | dry | Yes | 100 | 126
Cairo South | E3 | Gas | 29.8669 | 31.2914 | tower | Yes | 715 | 2947
El-Tebeen | E3 | Gas | 29.776 | 31.2983 | other | Yes | 700 | 4423.2657
Ain Sokhna (with sea water as Suez Gulf) | E4 | Gas | 29.6201 | 32.3524 | once through | No | 1300 | 8214.6362
Suez Gulf | E4 | Gas | 29.6188 | 32.3532 | once through | No | 683 | 114
Kuriemat Solar/Thermal | E3 | Gas | 29.2793 | 31.2486 | tower | Yes | 120 | 4726
Kuriemat 2 | E3 | Gas | 29.2693 | 31.224 | tower | Yes | 2754 | 1332
Zafarana | E4 | Wind | 29.2392 | 32.5983 |  | Yes | 547 | 48
Sharm El-Sheikh | Sinai | Oil | 27.8773 | 34.3048 | other | Yes | 144 | 3510
Walidia | E3 | Oil | 27.2111 | 31.1614 | once through | Yes | 600 | 1104
Assiut | E3 | Oil | 27.1757 | 31.2013 | tower | Yes | 1100 | 129
Hurghada (bad quality image) | E4 | Oil | 27.1489 | 33.8176 | other | Yes | 143 | 451
Naga Hamadi | E3 | Hydro | 26.1522 | 32.1453 |  | Yes | 64 | 535
Esna | E3 | Hydro | 25.3177 | 32.5544 |  | Yes | 86 | 1503
Aswan Dam II | E3 | Hydro | 23.9721 | 32.8828 |  | Yes | 550 | 9304
High Dam | E3 | Hydro | 23.9721 | 32.8828 |  | Yes | 2100 | 6137
Total Egypt | [6 empty] | 36417 | 178478.8142
West Tripoli | L1 | Oil | 32.8251 | 12.9739 | tower | No | 565 | 10259.5714
Double Corner Power Station 1 | L1 | Gas | 32.7899 | 12.6703 | tower | No | 480 | 1643.9757
Az Zawiyah | L1 | Gas | 32.7882 | 12.674 | tower | No | 1440 | 4931.927
Derna Steam Station | L1 | Oil | 32.781 | 22.5874 | tower | No | 65 | 3604.7143
South Tripoli | L1 | Gas | 32.776 | 13.0983 | dry | Yes | 147 | 503.4675
Al Khums | L1 | Gas | 32.6204 | 14.3312 | tower | No | 1000 | 3424.9493
Misrata | L1 | Gas | 32.3326 | 15.2319 | tower | No | 500 | 1712.4746
North Benghazi Station 1 | L1 | Gas | 32.2027 | 20.133 | dry | Yes | 1040 | 3561.9473
Tobruk Steam Station | L1 | Oil | 32.0582 | 23.9814 | other | Yes | 65 | 3604.7143
Western Mountain Station- Ruwais | L1 | Gas | 31.9559 | 11.1447 | dry | Yes | 624 | 2137.1684
Gulf of Sirte | L1 | Gas | 31.2174 | 16.347 | dry | Yes | 350 | 1198.7323
Zuenita | L1 | Gas | 30.9564 | 20.1164 | dry | Yes | 335 | 1147.358
Total Libya | [6 empty] | 6611 | 37731
Al Koudia Al Baida (Abdelkhalek Torres) | M1 | Wind | 35.8184 | -5.4538 |  | Yes | 53.9 | 85.7225
Compagnie Eolienne de Detroit (CED) | M1 | Wind | 35.8184 | -5.4538 |  | Yes | 50.4 | 80.1561
Parc Eolien Haouma | M1 | Wind | 35.8054 | -5.493 |  | Yes | 50 | 79.5199
Parc Eolien Khalladi | M1 | Wind | 35.7545 | -5.571 |  | Yes | 120 | 190.8478
Parc Eolien de Tanger | M11 | Wind | 35.6467 | -5.6078 |  | Yes | 140 | 222.6557
Parc Eolien Tarfaya | M1 | Wind | 35.611 | -5.432 |  | Yes | 301 | 478.7098
Parc Eolien Lafarge Tetouan | M1 | Wind | 35.6063 | -5.4385 |  | Yes | 32 | 50.8927
Centrale a cycle combine de Tahaddart (not sure about the cooling system) | M11 | Gas | 35.589 | -5.9868 | tower | Yes | 394 | 1324.3697
Centrale Turbine a` Gaz de Tetouan | M1 | Oil | 35.5699 | -5.4633 | other | Yes | 139 | 673.6305
Oued El Makhazine | M11 | Hydro | 34.9416 | -5.8398 |  | Yes | 36 | 43.6552
Al Wahda Thermal Power station
MOHAMED V | M1 | Hydro | 34.663 | -2.9382 |  | Yes | 23 | 27.8908
Al wahda | M9 | Hydro | 34.5983 | -5.199 |  | Yes | 240 | 291.0349
Jerada power station (seems to be dry cooled widegreat.com/En/wap/News/NewsInfo.asp?2019715-24.html) | M1 | Coal | 34.3098 | -2.1902 | other | Yes | 515 | 2873.4638
Central Termique de Kenitra | M10 | Oil | 34.286 | -6.5618 | once through | Yes | 300 | 1453.8788
IDRISS 1er | M10 | Hydro | 34.1616 | -4.7492 |  | Yes | 40.6 | 49.2334
Ain Beni Mathar Centrale Thermosolaire (CCGT) (pdfslide.net/documents/centrale-thermo-solaire-de-ain-beni-mathar.html) | m1 | Gas | 34.0705 | -2.1049 | tower | Yes | 472 | 1586.5546
EL KANSERA | M10 | Hydro | 34.0417 | -5.9077 |  | Yes | 8.3 | 10.065
Allal Al Fassi | M10 | Hydro | 33.9307 | -4.6781 |  | Yes | 240 | 291.0349
Mohammedia power station | m9 | Coal | 33.682 | -7.435 | once through | No | 300 | 1673.8624
Centrale Turbine a' Gaz de Tit-Me (Casablanca) (not sure about cooling system) | m9 | Oil | 33.541 | -7.502 | other | Yes | 198 | 959.56
Elborj | M8 | Hydro | 33.1545 | -8.115 |  | Yes | 22 | 26.6782
Sidi Said Maachou | M8 | Hydro | 33.1545 | -8.115 |  | Yes | 20.8 | 25.223
Centrale Thermique de Jorf Lasfar (JLEC) | m7 | Coal | 33.1041 | -8.6378 | once through | No | 2020 | 11270.6737
DAOURAT | M8 | Hydro | 32.9359 | -8.0637 |  | Yes | 17 | 20.615
IMFOUT | M8 | Hydro | 32.7256 | -7.9266 |  | Yes | 32 | 38.8047
A. EL HANSALI | M8 | Hydro | 32.6935 | -5.8883 |  | Yes | 92 | 111.5634
Midelt | M1 | Wind | 32.6816 | -4.7922 |  | Yes | 150 | 238.5597
ALMASSIRA | M8 | Hydro | 32.4756 | -7.6374 |  | Yes | 128 | 155.2186
AFOURER | M8 | Hydro | 32.2076 | -6.5318 |  | Yes | 92 | 111.5634
STEP UR1 * | M8 | Hydro | 32.2065 | -6.531 |  | Yes | 464 | 562.6675
BINE EL OUIDANE | M8 | Hydro | 32.107 | -6.464 |  | Yes | 135 | 163.7071
HASSAN 1ER | M8 | Hydro | 31.846 | -7.0783 |  | Yes | 67 | 81.2472
Parc Eolien AMOUGDOUL | M7 | Wind | 31.4086 | -9.7968 |  | Yes | 60.35 | 95.9805
LALLA TAKERKOUST | M7 | Hydro | 31.355 | -8.136 |  | Yes | 8.8 | 10.6713
Centrale Solaire Noor Ouarzazate 1 (not 100% sure about cooling system, but there are some kind of ponds) | M3 | Solar | 31.0404 | -6.8449 | tower | Yes | 160 | 431.0558
Centrale Solaire Noor Ouarzazate 2 | M3 | Solar | 31.0092 | -6.8622 | tower | Yes | 200 | 556.5217
Centrale Solaire Noor Ouarzazate 3 | M3 | Solar | 31.0092 | -6.8622 | tower | Yes | 150 | 417.3913
MANSOUR ED DAHBI | M3 | Hydro | 30.9125 | -6.76 |  | Yes | 10 | 12.1265
Centrale Diesel de Tantan (not sure about the cooling system, i think it's dry as there are towers) | M6 | Oil | 28.469 | -11.339 | other | Yes | 116.9 | 566.5281
Parc Eolien Akhfenir | M6 | Wind | 27.9538 | -11.9975 |  | Yes | 202.11 | 321.4354
Parc Eolien Foum El Oued | M5 | Wind | 27.0182 | -13.3838 |  | Yes | 50 | 79.5199
Dakhla IC Power Plant Western Sahara (not sure about cooling system, i think dry cooling) | M5 | Oil | 23.6816 | -15.9594 | other | Yes | 23.4 | 113.4025
Total Morocco | [5 empty] | Yes | 7874.56 | 27857.8933
Metline | T1 | Wind | 37.1946 | 10.061 |  | Yes | 72 | 257.0704
Menzel Bourguiba | T1 | Gas | 37.1482 | 9.8006 | other | Yes | 44 | 162.3723
Sidi Daoued | T1 | Wind | 37.0419 | 10.9363 |  | Yes | 70 | 249.9296
Goulette | T1 | Gas | 36.8148 | 10.2897 | tower | No | 123 | 453.9044
Aroussia | T1 | Hydro | 36.7996 | 9.7726 |  | Yes | 4.8 | 4.9594
IPP Rades 2 | T1 | Gas | 36.799 | 10.2865 | tower | No | 470 | 1734.4316
Rades A1 | T1 | Gas | 36.7967 | 10.283 | tower | No | 700 | 2583.196
Tunis - Sud 1 | T1 | Gas | 36.7659 | 10.2015 | dry | Yes | 66 | 243.5585
Kasseb | T1 | Hydro | 36.7611 | 9.0024 |  | Yes | 1 | 1.0332
Bouherthma | T1 | Hydro | 36.672 | 8.7884 |  | Yes | 1.2 | 1.2399
Fernana | T1 | Hydro | 36.592 | 8.706 |  | Yes | 1.2 | 1.2399
Sidi Salem | T1 | Hydro | 36.59 | 9.397 |  | Yes | 33 | 34.0959
Korba 1 | T1 | Gas | 36.5809 | 10.8288 | dry | Yes | 56 | 206.6557
Bir Mcherga 1 | T1 | Gas | 36.4634 | 10.0567 | dry | Yes | 486 | 1793.4761
Nebeur | T1 | Hydro | 36.3144 | 8.7026 |  | Yes | 13 | 13.4317
Sousse C | T1 | Gas | 35.7855 | 10.6782 | once through | No | 424 | 1564.6787
Sousse D | T1 | Gas | 35.7855 | 10.6782 | once through | No | 424 | 1564.6787
Sousse A | T1 | Gas | 35.7848 | 10.6791 | once through | No | 320 | 1180.8896
Sousse B | T1 | Gas | 35.7848 | 10.6791 | once through | No | 364 | 1343.2619
Kasserine | T1 | Gas | 35.2031 | 8.7709 | dry | Yes | 68 | 250.939
Feriana 1 | T2 | Gas | 34.9054 | 8.5408 | dry | Yes | 236 | 870.9061
Sfax | T1 | Gas | 34.8073 | 10.7031 | dry | Yes | 44 | 162.3723
Thyna 1 | T1 | Gas | 34.6868 | 10.6424 | dry | Yes | 375 | 1383.855
Ghannouch | T4 | Gas | 33.9263 | 10.0932 | once through | No | 415 | 1531.4662
Ghannouch | T4 | Gas | 33.9263 | 10.0932 | once through | No | 22 | 81.1862
Bouchemma 1 | T4 | Gas | 33.9181 | 10.0376 | dry | Yes | 185 | 682.7018
Zarzis | T4 | Gas | 33.4701 | 11.0112 | dry | Yes | 34 | 125.4695
Total Tunisia | [6 empty] | 5052.2 | 18483

## Water use and water stress
Water use and water stress per watershed, country, and in the entire region
|  |  | Currently |  |  |  | BAU | [5 empty] | NEP | [5 empty] | SUS
|  |  | Min. water use factors [hm3/year] | Max. water use factors [hm3/year] | Min. factors - water stress level | Max. factors - water stress level | Min. factors - water stress level | Max. factors - water stress level | RCP 4.5 |  | RCP 8.5 |  | Min. water use factors [hm3/year] | Max. water use factors [hm3/year] | RCP 4.5 |  | RCP 8.5 |  | Min. water use factors [hm3/year] | Max. water use factors [hm3/year] | RCP 4.5 |  | RCP 8.5
[9 empty] | Min. factors - water stress level | Max. factors - water stress level | Min. factors - water stress level | Max. factors - water stress level |  |  | Min. factors - water stress level | Max. factors - water stress level | Min. factors - water stress level | Max. factors - water stress level |  |  | Min. factors - water stress level | Max. factors - water stress level | Min. factors - water stress level | Max. factors - water stress level
| Algeria | A1 | 3.9171 | 42.1691 | 0.07237% | 0.7791% | 8.5953 | 69.7143 | 0.1881% | 1.526% | 0.194% | 1.574% | 8.9096 | 67.7735 | 0.195% | 1.483% | 0.2011% | 1.53% | 7.844 | 44.8503 | 0.1717% | 0.9817% | 0.1771% | 1.012%
|  | A2 | 0.0040562 | 0.060842 | 0.0006237% | 0.009355% | 0.0097523 | 0.14628 | 0.001777% | 0.02666% | 0.001797% | 0.02696% | 0.0088635 | 0.13295 | 0.001615% | 0.02423% | 0.001633% | 0.0245% | 0.0036931 | 0.055397 | 0.000673% | 0.0101% | 0.0006805% | 0.01021%
|  | A3 | 0.001639 | 0.024585 | 0.0001791% | 0.002686% | 0.1412 | 0.61097 | 0.01929% | 0.08345% | 0.01995% | 0.0863% | 0.18929 | 0.80036 | 0.02585% | 0.1093% | 0.02674% | 0.1131% | 0.30831 | 1.256 | 0.04211% | 0.1715% | 0.04355% | 0.1774%
|  | A4 | 0.003932 | 0.05898 | 0.002516% | 0.03774% | 0.0094538 | 0.14181 | 0.008035% | 0.1205% | 0.01178% | 0.1767% | 0.0085921 | 0.12888 | 0.007303% | 0.1095% | 0.01071% | 0.1606% | 0.0035801 | 0.053701 | 0.003043% | 0.04564% | 0.004461% | 0.06692%
|  | A5 | 0.0056455 | 0.084683 | 0.0007992% | 0.01199% | 0.013574 | 0.2036 | 0.001969% | 0.02953% | 0.002519% | 0.03779% | 0.012336 | 0.18505 | 0.001789% | 0.02684% | 0.00229% | 0.03435% | 0.0051402 | 0.077103 | 0.0007456% | 0.01118% | 0.0009541% | 0.01431%
|  | A6 | 0 | 0 | 0% | 0% | 0 | 0 | 0% | 0% | 0% | 0% | 0 | 0 | 0% | 0% | 0% | 0% | 0 | 0 | 0% | 0% | 0% | 0%
|  | Total | 3.9323 | 42.3982 |  |  | 8.7693 | 70.817 |  |  |  |  | 9.1287 | 69.0207 |  |  |  |  | 8.1647 | 46.2925
| Egypt | E1 | 0.000349 | 0.01047 | 0.02065% | 0.6195% | 0.00083911 | 0.012587 | 0.06268% | 0.9402% | 0.06415% | 0.9622% | 0.00076263 | 0.011439 | 0.05697% | 0.8545% | 0.0583% | 0.8745% | 0.00031776 | 0.0047664 | 0.02374% | 0.3561% | 0.02429% | 0.3644%
|  | E2 | 0 | 0 | 0% | 0% | 0 | 0 | 0% | 0% | 0% | 0% | 0 | 0 | 0% | 0% | 0% | 0% | 0 | 0 | 0% | 0% | 0% | 0%
|  | E3 | 244.3283 | 1876.829 | 0.2894% | 2.223% | 315.3091 | 2416.5064 | 0.3373% | 2.585% | 0.3436% | 2.634% | 313.7211 | 2584.4329 | 0.3356% | 2.764% | 0.3419% | 2.817% | 248.1369 | 2553.198 | 0.2654% | 2.731% | 0.2704% | 2.783%
|  | E4 | 0.000451 | 0.022029 | 0.02669% | 1.303% | 0.0030783 | 0.023279 | 0.2166% | 1.638% | 0.2505% | 1.895% | 0.0030097 | 0.02225 | 0.2117% | 1.565% | 0.2449% | 1.811% | 0.0027352 | 0.018132 | 0.1924% | 1.276% | 0.2226% | 1.476%
|  | Sinai | 0.004055 | 0.060825 | 0.01411% | 0.2117% | 0.20359 | 2.0561 | 0.7717% | 7.794% | 0.8593% | 8.678% | 0.27292 | 2.7434 | 1.034% | 10.4% | 1.152% | 11.58% | 0.44504 | 4.4436 | 1.687% | 16.84% | 1.878% | 18.75%
|  | Total | 244.3331 | 1876.9223 |  |  | 315.5166 | 2418.5984 |  |  |  |  | 313.9978 | 2587.21 |  |  |  |  | 248.585 | 2557.6645
| Lybia | L1 | 0.012153 | 0.1823 | 0.006077% | 0.09115% | 0.97719 | 6.7543 | 0.5713% | 3.949% | 0.5762% | 3.982% | 1.3109 | 8.9704 | 0.7663% | 5.244% | 0.7729% | 5.289% | 2.1381 | 14.4051 | 1.25% | 8.421% | 1.261% | 8.493%
|  | L2 | 0 | 0 | - | - | 0.038078 | 0.25517 | - | - | - | - | 0.051517 | 0.34523 | - | - | - | - | 0.085115 | 0.71005 | - | - | - | -
|  | Total | 0.012153 | 0.1823 |  |  | 1.0153 | 7.0095 |  |  |  |  | 1.3624 | 9.3156 |  |  |  |  | 2.2232 | 15.1152
| Morocco | M1 | 1.119 | 11.1055 | 0.03002% | 0.298% | 2.5181 | 5.1953 | 0.0873% | 0.1801% | 0.0923% | 0.1904% | 2.4418 | 23.3067 | 0.08466% | 0.8081% | 0.08951% | 0.8544% | 1.5994 | 14.7745 | 0.05545% | 0.5122% | 0.05863% | 0.5416%
|  | M2 | 0 | 0 | 0% | 0% | 0 | 0 | 0% | 0% | 0% | 0% | 0 | 0 | 0% | 0% | 0% | 0% | 0 | 0 | 0% | 0% | 0% | 0%
|  | M3 | 3.9206 | 6.4475 | 0.1808% | 0.2973% | 0.064644 | 0.96904 | 0.00355% | 0.05322% | 0.007531% | 0.1129% | 0.13744 | 1.2572 | 0.007548% | 0.06904% | 0.01601% | 0.1465% | 0.19448 | 1.9777 | 0.01068% | 0.1086% | 0.02266% | 0.2304%
|  | M4 | 0 | 0 | 0% | 0% | 0 | 0 | 0% | 0% | 0% | 0% | 0 | 0 | 0% | 0% | 0% | 0% | 0 | 0 | 0% | 0% | 0% | 0%
|  | M5 | 0.004328 | 0.026988 | 0.0288% | 0.1796% | 0.011419 | 0.067844 | 0.07598% | 0.4514% | 0.1194% | 0.7092% | 0.015385 | 0.093364 | 0.1024% | 0.6212% | 0.1608% | 0.976% | 0.025273 | 0.15207 | 0.1682% | 1.012% | 0.2642% | 1.59%
|  | M6 | 0.017603 | 0.11071 | 0.04056% | 0.2551% | 0.046288 | 0.27437 | 0.1653% | 0.98% | 0.176% | 1.043% | 0.062301 | 0.37907 | 0.2225% | 1.354% | 0.2369% | 1.442% | 0.10221 | 0.6154 | 0.3651% | 2.198% | 0.3887% | 2.34%
|  | M7 | 0.06265 | 0.75764 | 0.001269% | 0.01535% | 0.12069 | 1.0294 | 0.003936% | 0.03357% | 0.004057% | 0.03461% | 0.16594 | 1.4008 | 0.005412% | 0.04568% | 0.005578% | 0.04709% | 0.27905 | 2.3293 | 0.009101% | 0.07597% | 0.009381% | 0.0783%
|  | M8 | 6.9978 | 88.3938 | 0.2068% | 2.612% | 6.9156 | 87.3548 | 0.4235% | 5.35% | 0.5302% | 6.697% | 9.3564 | 118.186 | 0.573% | 7.238% | 0.7173% | 9.061% | 15.4584 | 195.2638 | 0.9467% | 11.96% | 1.185% | 14.97%
|  | M9 | 1.5709 | 19.8448 | 0.2003% | 2.53% | 1.7388 | 20.4483 | 0.3468% | 4.078% | 0.3699% | 4.35% | 2.3617 | 27.7087 | 0.471% | 5.526% | 0.5024% | 5.894% | 3.9189 | 45.8165 | 0.7815% | 9.137% | 0.8336% | 9.746%
|  | M10 | 127.04 | 149.0211 | 2.849% | 3.342% | 150.1927 | 172.0912 | 4.613% | 5.285% | 5.433% | 6.225% | 131.8273 | 161.4599 | 4.049% | 4.959% | 4.768% | 5.84% | 57.3467 | 106.3148 | 1.761% | 3.265% | 2.074% | 3.846%
|  | M11 | 0.99953 | 10.3652 | 0.3791% | 3.932% | 2.0954 | 5.0404 | 1.143% | 2.749% | 1.322% | 3.179% | 2.033 | 20.3711 | 1.109% | 11.11% | 1.282% | 12.85% | 1.3301 | 13.9012 | 0.7255% | 7.583% | 0.839% | 8.768%
|  | Total | 141.7325 | 286.0732 |  |  | 163.7036 | 292.4706 |  |  |  |  | 148.4012 | 354.1628 |  |  |  |  | 80.2545 | 381.1453
| Tunisia | T1 | 0.49893 | 7.7253 | 0.0174% | 0.2694% | 0.8219 | 12.1052 | 0.02907% | 0.4281% | 0.02954% | 0.4351% | 0.93048 | 12.3753 | 0.03291% | 0.4377% | 0.03344% | 0.4448% | 1.0784 | 10.3262 | 0.03814% | 0.3652% | 0.03876% | 0.3711%
|  | T2 | 0.00087091 | 0.013064 | 0.0001783% | 0.002674% | 0.045685 | 0.35769 | 0.01238% | 0.09694% | 0.0111% | 0.08688% | 0.060879 | 0.46998 | 0.0165% | 0.1274% | 0.01479% | 0.1142% | 0.098231 | 0.74122 | 0.02662% | 0.2009% | 0.02386% | 0.18%
|  | T3 | 0 | 0 | 0% | 0% | 0 | 0 | 0% | 0% | 0% | 0% | 0 | 0 | 0% | 0% | 0% | 0% | 0 | 0 | 0% | 0% | 0% | 0%
|  | T4 | 0.00080817 | 0.012123 | 0.003944% | 0.05916% | 0.031341 | 0.24919 | 0.1797% | 1.428% | 0.1895% | 1.507% | 0.041539 | 0.32419 | 0.2381% | 1.858% | 0.2512% | 1.96% | 0.066448 | 0.50289 | 0.3809% | 2.883% | 0.4018% | 3.041%
|  | Total | 0.50061 | 7.7505 |  |  | 0.89892 | 12.712 |  |  |  |  | 1.0329 | 13.1695 |  |  |  |  | 1.2431 | 11.5703
| Total North Africa |  | 390.5107 | 2213.3266 |  |  | 489.9037 | 2801.6075 |  |  |  |  | 473.9229 | 3032.8787 |  |  |  |  | 340.4705 | 3011.7877

## Water with. and water cons.
Water withdrawal and water consumption per watershed, country, and in the entire region
|  |  | Currently |  |  |  | BAU |  |  |  | NEP |  |  |  | SUS
|  |  | Min. factors: Annual Average Water cons. [hm3/year] | Max factors: Annual Average Water cons. [hm3/year] | Min factors: Annual Average Water with. [hm3/year] | Max factors: Annual Average Water with. [hm3/year] | Min. factors: Annual Average Water cons. [hm3/year] | Max factors: Annual Average Water cons. [hm3/year] | Min factors: Annual Average Water with. [hm3/year] | Max factors: Annual Average Water with. [hm3/year] | Min. factors: Annual Average Water cons. [hm3/year] | Max factors: Annual Average Water cons. [hm3/year] | Min factors: Annual Average Water with. [hm3/year] | Max factors: Annual Average Water with. [hm3/year] | Min. factors: Annual Average Water cons. [hm3/year] | Max factors: Annual Average Water cons. [hm3/year] | Min factors: Annual Average Water with. [hm3/year] | Max factors: Annual Average Water with. [hm3/year]
| Algeria | A1 | 3.5783 | 37.2746 | 2.5469 | 24.8622 | 7.5563 | 14.0552 | 8.5953 | 69.7143 | 7.8656 | 16.6581 | 8.9096 | 67.7735 | 7.0337 | 21.5605 | 7.844 | 44.8503
|  | A2 | 0.0040562 | 0.060842 | 0.0040562 | 0.060842 | 0.0097523 | 0.0097523 | 0.0097523 | 0.14628 | 0.0088635 | 0.0088635 | 0.0088635 | 0.13295 | 0.0036931 | 0.0036931 | 0.0036931 | 0.055397
|  | A3 | 0.001639 | 0.024585 | 0.001639 | 0.024585 | 0.12874 | 0.48963 | 0.1412 | 0.61097 | 0.17242 | 0.6607 | 0.18929 | 0.80036 | 0.28044 | 1.0872 | 0.30831 | 1.256
|  | A4 | 0.003932 | 0.05898 | 0.003932 | 0.05898 | 0.0094538 | 0.0094538 | 0.0094538 | 0.14181 | 0.0085921 | 0.0085921 | 0.0085921 | 0.12888 | 0.0035801 | 0.0035801 | 0.0035801 | 0.053701
|  | A5 | 0.0056455 | 0.084683 | 0.0056455 | 0.084683 | 0.013574 | 0.013574 | 0.013574 | 0.2036 | 0.012336 | 0.012336 | 0.012336 | 0.18505 | 0.0051402 | 0.0051402 | 0.0051402 | 0.077103
|  | A6 | 0 | 0 | 0 | 0 | 0 | 0 | 0 | 0 | 0 | 0 | 0 | 0 | 0 | 0 | 0 | 0
|  | Total | 3.5935 | 37.5037 | 2.5622 | 25.0913 | 7.7178 | 14.5776 | 8.7693 | 70.817 | 8.0678 | 17.3486 | 9.1287 | 69.0207 | 7.3266 | 22.6601 | 8.1647 | 46.2925
| Egypt | E1 | 0.000349 | 0.005235 | 0.000349 | 0.005235 | 0.00083911 | 0.00083911 | 0.00083911 | 0.012587 | 0.00076263 | 0.00076263 | 0.00076263 | 0.011439 | 0.00031776 | 0.00031776 | 0.00031776 | 0.0047664
|  | E2 | 0 | 0 | 0 | 0 | 0 | 0 | 0 | 0 | 0 | 0 | 0 | 0 | 0 | 0 | 0 | 0
|  | E3 | 142.3876 | 1588.8704 | 150.0429 | 685.8552 | 179.8532 | 937.9694 | 247.8096 | 1563.8818 | 192.1977 | 1217.885 | 222.3983 | 1430.882 | 188.3237 | 1882.9387 | 97.2558 | 647.3312
|  | E4 | 0.000451 | 0.008781 | 0.000451 | 0.022029 | 0.00053434 | 0.00053434 | 0.00053434 | 0.0080151 | 0.00046571 | 0.00046571 | 0.00046571 | 0.0069856 | 0.00019118 | 0.00019118 | 0.00019118 | 0.0028678
|  | Sinai | 0.004055 | 0.060825 | 0.004055 | 0.060825 | 4.1371 | 52.5077 | 0.20359 | 2.0561 | 5.5947 | 71.0373 | 0.27292 | 2.7434 | 9.2375 | 117.3601 | 0.44504 | 4.4436
|  | Total | 142.3924 | 1588.9452 | 150.0477 | 685.9433 | 183.9917 | 990.4784 | 248.0146 | 1565.9585 | 197.7936 | 1288.9235 | 222.6725 | 1433.6438 | 197.5617 | 2000.2993 | 97.7013 | 651.7824
| Lybia | L1 | 0.012153 | 0.1823 | 0.012153 | 0.1823 | 0.53107 | 4.0389 | 0.97719 | 6.7543 | 0.70732 | 5.4532 | 1.3109 | 8.9704 | 1.1409 | 8.9819 | 2.1381 | 14.4051
|  | L2 | 0 | 0 | 0 | 0 | 0.020241 | 0.16049 | 0.038078 | 0.25517 | 0.027385 | 0.21714 | 0.051517 | 0.34523 | 0.045244 | 0.35875 | 0.085115 | 0.71005
|  | Total | 0.012153 | 0.1823 | 0.012153 | 0.1823 | 0.55131 | 4.1994 | 1.0153 | 7.0095 | 0.7347 | 5.6703 | 1.3624 | 9.3156 | 1.1862 | 9.3407 | 2.2232 | 15.1152
| Morocco | M1 | 0.93579 | 9.0311 | 0.96854 | 9.2051 | 2.4147 | 5.5625 | 2.3694 | 3.3172 | 2.4306 | 6.6923 | 2.2406 | 20.7658 | 1.9065 | 8.9528 | 1.2671 | 10.5765
|  | M2 | 0 | 0 | 0 | 0 | 0.38425 | 1.6785 | 0 | 0 | 0.51987 | 2.2709 | 0 | 0 | 0.85891 | 3.752 | 0 | 0
|  | M3 | 3.9206 | 6.4475 | 3.8552 | 5.6213 | 0.44889 | 2.4951 | 0 | 0 | 0.60733 | 3.3757 | 0 | 0 | 1.0034 | 5.5772 | 0 | 0
|  | M4 | 0 | 0 | 0 | 0 | 0.38425 | 1.6785 | 0 | 0 | 0.51987 | 2.2709 | 0 | 0 | 0.85891 | 3.752 | 0 | 0
|  | M5 | 0.00019292 | 0.0050409 | 0.004328 | 0.026988 | 0.3846 | 1.6876 | 0.011419 | 0.067844 | 0.52027 | 2.2831 | 0.015385 | 0.093364 | 0.85944 | 3.772 | 0.025273 | 0.15207
|  | M6 | 0.00088796 | 0.021998 | 0.017603 | 0.11071 | 0.38578 | 1.7153 | 0.046288 | 0.27437 | 0.52162 | 2.3204 | 0.062301 | 0.37907 | 0.86108 | 3.833 | 0.10221 | 0.6154
|  | M7 | 0.057659 | 0.73114 | 0.005087 | 0.030522 | 0.43389 | 2.385 | 0.063806 | 0.31083 | 0.58968 | 3.2348 | 0.088974 | 0.42862 | 0.97914 | 5.3594 | 0.15189 | 0.72308
|  | M8 | 6.9978 | 88.3938 | 0 | 0 | 7.2998 | 89.0333 | 0 | 0 | 9.8763 | 120.4569 | 0 | 0 | 16.3173 | 199.0157 | 0 | 0
|  | M9 | 1.5709 | 19.8448 | 0.00095956 | 0.014393 | 1.909 | 21.192 | 0.18731 | 0.85107 | 2.592 | 28.7009 | 0.2627 | 1.1947 | 4.2994 | 47.4731 | 0.45095 | 2.0109
|  | M10 | 2.3851 | 24.3661 | 125.1503 | 125.1503 | 2.8313 | 25.8331 | 148.3252 | 148.5009 | 3.5507 | 34.6761 | 129.3006 | 129.5437 | 5.2361 | 56.6705 | 53.1721 | 53.5837
|  | M11 | 0.8873 | 8.8495 | 0.76404 | 7.3906 | 2.1808 | 6.1995 | 1.8627 | 2.1008 | 2.256 | 7.6955 | 1.7181 | 16.394 | 1.9703 | 10.9618 | 0.80991 | 7.3303
|  | Total | 16.7563 | 157.691 | 130.7661 | 147.5499 | 19.0573 | 159.4604 | 152.8661 | 155.423 | 23.9842 | 213.9776 | 133.6886 | 168.7993 | 35.1505 | 349.1194 | 55.9794 | 74.992
| Tunisia | T1 | 0.45406 | 4.0635 | 0.19686 | 1.8302 | 0.54695 | 2.2338 | 0.8219 | 12.1052 | 0.57826 | 2.8605 | 0.93048 | 12.3753 | 0.54643 | 4.3171 | 1.0784 | 10.3262
|  | T2 | 0.00087091 | 0.013064 | 0.00087091 | 0.013064 | 0.021374 | 0.19934 | 0.045685 | 0.35769 | 0.027988 | 0.26876 | 0.060879 | 0.46998 | 0.043889 | 0.44169 | 0.098231 | 0.74122
|  | T3 | 0 | 0 | 0 | 0 | 0 | 0 | 0 | 0 | 0 | 0 | 0 | 0 | 0 | 0 | 0 | 0
|  | T4 | 0.00080817 | 0.012123 | 0.00080817 | 0.012123 | 0.014945 | 0.13496 | 0.031341 | 0.24919 | 0.019357 | 0.18173 | 0.041539 | 0.32419 | 0.0298 | 0.29807 | 0.066448 | 0.50289
|  | Total | 0.45574 | 4.0887 | 0.19854 | 1.8554 | 0.58327 | 2.5681 | 0.89892 | 12.712 | 0.6256 | 3.311 | 1.0329 | 13.1695 | 0.62012 | 5.0569 | 1.2431 | 11.5703
| Total North Africa |  | 163.2101 | 1788.411 | 283.5867 | 860.6221 | 211.9014 | 1171.2839 | 411.5642 | 1811.92 | 231.2059 | 1529.231 | 367.8851 | 1693.949 | 241.8451 | 2386.4764 | 165.3118 | 799.7524

## Sensitivity - Water use change
Percentual change in water usage compared to standard assumptions
|  |  | Sensitivity: CSP tower cooled | [6 empty] | Sensitivity: Distribution of renewables accoridng to available water | [12 empty] | Sensitivity: Distribution of renewables with the same share in each water basin
[10 empty] | Water usage BAU [hm3/yr] |  |  |  | Water usage NEP [hm3/yr] |  |  |  | Water usage SUS [hm3/yr]
|  |  | Water usage BAU [hm3/yr] |  | Water usage NEP [hm3/yr] |  | Water usage SUS [hm3/yr] |  |  | RCP 4.5 |  | RCP 8.5 |  | RCP 4.5 |  | RCP 8.5 |  | RCP 4.5 |  | RCP 8.5 |  |  | Water usage BAU [hm3/yr] |  | Water usage NEP [hm3/yr] |  | Water usage SUS [hm3/yr]
|  |  | Min. factors | Max factors | Min. factors | Max factors | Min. factors | Max factors |  | Min. factors | Max factors | Min. factors | Max factors | Min. factors | Max factors | Min. factors | Max factors | Min. factors | Max factors | Min. factors | Max factors |  | Min. factors | Max factors | Min. factors | Max factors | Min. factors | Max factors
| Algeria | A1 | 698.3% | 120.4% | 911.4% | 167.6% | 1710% | 418.5% | A1 | -11.96% | -5.929% | -9.78% | -4.848% | -15.61% | -8.251% | -12.76% | -6.747% | -29.3% | -20.6% | -23.95% | -16.84% | A1 | -23.7% | -11.75% | -30.93% | -16.35% | -58.05% | -40.81%
|  | A2 | 0% | 0% | 0% | 0% | 0% | 0% | A2 | 1778% | 476.6% | 2049% | 549.2% | 2647% | 709.4% | 3050% | 817.5% | 10495% | 2813% | 12094% | 3242% | A2 | 4459% | 1195% | 6637% | 1779% | 26318% | 7054%
|  | A3 | 2360% | 763.2% | 2382% | 788.3% | 2416% | 829.9% | A3 | 66.64% | 61.92% | 87.4% | 81.21% | 67.25% | 63.95% | 88.21% | 83.87% | 68.22% | 67.33% | 89.47% | 88.31% | A3 | 210.7% | 195.8% | 212.7% | 202.2% | 215.7% | 212.9%
|  | A4 | 0% | 0% | 0% | 0% | 0% | 0% | A4 | 393.3% | 105.4% | 312.6% | 83.78% | 585.4% | 156.9% | 465.3% | 124.7% | 2321% | 622.2% | 1845% | 494.5% | A4 | 4600% | 1233% | 6847% | 1835% | 27150% | 7277%
|  | A5 | 0% | 0% | 0% | 0% | 0% | 0% | A5 | 1605% | 430.2% | 1462% | 391.7% | 2389% | 640.4% | 2176% | 583.1% | 9473% | 2539% | 8627% | 2312% | A5 | 3203% | 858.6% | 4769% | 1278% | 18909% | 5068%
|  | A6 | 0% | 0% | 0% | 0% | 0% | 0% | A6 | - | - | - | - | - | - | - | - | - | - | - | - | A6 | - | - | - | - | - | -
|  | Total | 722.4% | 125.2% | 938.9% | 173.7% | 1734% | 428% | Total | 0% | -2.007e-14% | 2.026e-14% | -2.007e-14% | 0% | -2.059e-14% | 0% | -2.059e-14% | 0% | -1.535e-14% | 0% | 3.07e-14% | Total | 0% | -2.007e-14% | 0% | -2.059e-14% | 0% | 0%
| Egypt | E1 | 0% | 0% | 0% | 0% | 0% | 0% | E1 | 120.7% | 100.7% | 120.2% | 100.2% | 179.7% | 149.8% | 178.9% | 149.2% | 712.6% | 594.2% | 709.5% | 591.6% | E1 | 1687633% | 1407136% | 2512240% | 2094687% | 9961579% | 8305889%
|  | E2 | 0% | 0% | 0% | 0% | 0% | 0% | E2 | - | - | - | - | - | - | - | - | - | - | - | - | E2 | - | - | - | - | - | -
|  | E3 | 9.279% | 1.694% | 12.62% | 2.143% | 26.36% | 3.584% | E3 | 0.04561% | 0.0529% | 0.04598% | 0.0535% | 0.06175% | 0.06672% | 0.06226% | 0.06749% | 0.1284% | 0.1112% | 0.1294% | 0.1125% | E3 | -17.9% | -29.23% | -24.34% | -36.98% | -50.85% | -61.85%
|  | E4 | 0% | 0% | 0% | 0% | 0% | 0% | E4 | -47.7% | -7.781% | -51.86% | -14.67% | -36.17% | 13.2% | -41.94% | 3.45% | -5.107% | 81.66% | -15.58% | 61.9% | E4 | 459941% | 760751% | 636492% | 1076897% | 1157202% | 2183347%
|  | Sinai | 916.9% | 127% | 925.4% | 128.8% | 937.6% | 131.4% | Sinai | -87.51% | -83.87% | -88.34% | -84.9% | -88.34% | -85.05% | -89.18% | -86.1% | -89.53% | -86.77% | -90.38% | -87.84% | Sinai | 6858% | 8518% | 6922% | 8637% | 7013% | 8810%
|  | Total | 9.865% | 1.8% | 13.41% | 2.277% | 27.99% | 3.806% | Total | 0% | 0% | -3.603e-14% | 0% | 0% | -5.273e-14% | 1.81e-14% | -3.515e-14% | 2.287e-14% | 1.778e-14% | 2.287e-14% | 0% | Total | -3.603e-14% | 0% | -1.81e-14% | 0% | 2.287e-14% | 1.778e-14%
| Lybia | L1 | 1306% | 264.4% | 1318% | 269.4% | 1335% | 277.2% | L1 | 5.262% | 6.741% | 5.262% | 6.741% | 4.855% | 5.877% | 4.855% | 5.877% | 4.217% | 4.486% | 4.217% | 4.486% | L1 | -45.13% | -41.78% | -46.06% | -43.76% | -47.51% | -46.9%
|  | L2 | 1340% | 279.9% | 1340% | 279.9% | 1340% | 224.8% | L2 | -100% | -100% | -100% | -100% | -100% | -100% | -100% | -100% | -100% | -100% | -100% | -100% | L2 | 1201% | 1201% | 1201% | 1201% | 1201% | 977.3%
|  | Total | 1308% | 265% | 1318% | 269.8% | 1335% | 274.7% | Total | 1.314% | 2.856% | 1.314% | 2.856% | 0.8902% | 1.953% | 0.8902% | 1.953% | 0.2273% | -0.4226% | 0.2273% | -0.4226% | Total | -47.19% | -43.9% | -48.1% | -45.84% | -49.52% | -49.39%
| Morocco | M1 | 27.53% | 18.67% | 48.12% | -67.26% | 189.5% | -23.55% | M1 | 76.66% | 841.8% | 86.38% | 899.3% | 106.9% | 143.6% | 120.5% | 160.9% | 269.5% | 374.2% | 303.7% | 419.4% | M1 | 27.77% | 552.8% | 38.69% | 56.43% | 97.42% | 147%
|  | M2 | - | - | - | - | - | - | M2 | - | - | - | - | - | - | - | - | - | - | - | - | M2 | - | - | - | - | - | -
|  | M3 | 2165% | 194.8% | 981.9% | 150.2% | 693.9% | 95.46% | M3 | - | - | - | - | - | - | - | - | - | - | - | - | M3 | 1517% | 1215% | 928.7% | 1272% | 1101% | 1341%
|  | M4 | - | - | - | - | - | - | M4 | - | - | - | - | - | - | - | - | - | - | - | - | M4 | - | - | - | - | - | -
|  | M5 | 0% | 0% | 0.1122% | -1.737% | 0.3414% | -0.3858% | M5 | 5.036% | 116.2% | -21.41% | 61.9% | 5.057% | 111.5% | -21.5% | 58.13% | 5.086% | 113.1% | -21.63% | 58.96% | M5 | 9052% | 18691% | 9090% | 18373% | 9142% | 18636%
|  | M6 | 0% | 0% | 0.1384% | -2.138% | 0.4218% | -0.4763% | M6 | -50.82% | 1.884% | -46.05% | 11.7% | -51.09% | -1.509% | -46.29% | 8.102% | -51.45% | -1.536% | -46.62% | 8.245% | M6 | 2159% | 4549% | 2170% | 4452% | 2186% | 4530%
|  | M7 | 1103% | 180.9% | 1128% | 187% | 1156% | 193.8% | M7 | 1905% | 2767% | 2178% | 3157% | 1873% | 2751% | 2141% | 3138% | 1838% | 2732% | 2102% | 3118% | M7 | 765.8% | 1138% | 752% | 1131% | 737.1% | 1123%
|  | M8 | 0% | 0% | 0% | 0% | 0% | 0% | M8 | -81.37% | -82.01% | -82.57% | -83.17% | -81.37% | -82.01% | -82.57% | -83.17% | -81.37% | -82.01% | -82.57% | -83.17% | M8 | -84.89% | -85.41% | -84.89% | -85.41% | -84.89% | -85.41%
|  | M9 | 284% | 33.79% | 294.1% | 35.02% | 305.4% | 36.53% | M9 | -77.18% | -76.31% | -74.95% | -74% | -77.29% | -76.38% | -75.07% | -74.07% | -77.42% | -76.44% | -75.21% | -74.13% | M9 | -39.84% | -37.58% | -40.09% | -37.71% | -40.38% | -37.8%
|  | M10 | 0.8707% | 1.063% | 15.84% | 13.39% | 171.6% | 93.74% | M10 | 0.4344% | 4.373% | 0.4247% | 4.269% | 0.6677% | 6.301% | 0.6526% | 6.151% | 2.528% | 15.8% | 2.47% | 15.42% | M10 | -0.5805% | -6.432% | -0.8968% | -9.28% | -3.414% | -23.3%
|  | M11 | 28.44% | 16.54% | 49.34% | -63.88% | 193.1% | -20.4% | M11 | -6.782% | 284.2% | -6.695% | 284.6% | -9.516% | -9.762% | -9.394% | -9.613% | -24.2% | -23.68% | -23.89% | -23.32% | M11 | 36.18% | 502.1% | 50.4% | 63.17% | 127.1% | 152.9%
|  | Total | 6.271% | 4.887% | 22.39% | 2.014% | 150.2% | 30.56% | Total | 0.03053% | 11.9% | 0.03053% | 11.9% | 1.915e-14% | 1.605e-14% | 1.915e-14% | 0% | 0% | 0% | 0% | -1.491e-14% | Total | 0.03053% | 11.9% | 0% | 1.605e-14% | -1.771e-14% | 1.491e-14%
| Tunisia | T1 | 542.3% | 51.51% | 648% | 68.17% | 923.8% | 135% | T1 | 1.09% | -70.52% | 0.4076% | 0.2071% | 1.303% | 0.7331% | 0.4871% | 0.2741% | 1.857% | 1.452% | 0.6944% | 0.5428% | T1 | -35.49% | -18.03% | -42.41% | -23.87% | -60.45% | -47.26%
|  | T2 | 1029% | 183.9% | 1045% | 189.4% | 1070% | 198.4% | T2 | 25.16% | 15.86% | 39.49% | 37.76% | 25.55% | 24.77% | 40.1% | 38.88% | 26.16% | 25.95% | 41.06% | 40.73% | T2 | 170.6% | 163.1% | 173.2% | 168% | 177.4% | 176%
|  | T3 | 0% | 0% | 0% | 0% | 0% | 0% | T3 | - | - | - | - | - | - | - | - | - | - | - | - | T3 | - | - | - | - | - | -
|  | T4 | 1012% | 178% | 1033% | 185.1% | 1067% | 197.2% | T4 | -85.49% | -91.4% | -85.9% | -80.87% | -87.27% | -83.69% | -87.68% | -84.09% | -90.13% | -89.14% | -90.56% | -89.57% | T4 | 294% | 276.8% | 300.1% | 287.8% | 310% | 306.6%
|  | Total | 583.4% | 57.72% | 686.9% | 75.37% | 943% | 141.7% | Total | -1.235e-14% | -68.13% | -1.235e-14% | -1.397e-14% | -2.15e-14% | 1.349e-14% | -2.15e-14% | 0% | 0% | 0% | 0% | -3.071e-14% | Total | 0% | 0% | 0% | 2.698e-14% | 0% | 0%

## Sensitivity - water stress
Water Stress level of Sensitivity Analyses
|  |  | Sensitivity: CSP tower cooled | [11 empty] | Sensitivity: Distribution of renewables accoridng to available water | [12 empty] | Sensitivity: Distribution of renewables with the same share in each water basin | [13 empty] | Sensitivity: Industrial share applied
|  |  | BAU |  |  |  | NEP |  |  |  | SUS |  |  |  |  | Water usage BAU |  |  |  | Water usage NEP |  |  |  | Water usage SUS |  |  |  |  | Water usage BAU |  |  |  | Water usage NEP |  |  |  | Water usage SUS |  |  |  |  | BAU |  |  |  | NEP |  |  |  | SUS
|  |  | RCP 4.5 |  | RCP 8.5 |  | RCP 4.5 |  | RCP 8.5 |  | RCP 4.5 |  | RCP 8.5 |  |  | RCP 4.5 |  | RCP 8.5 |  | RCP 4.5 |  | RCP 8.5 |  | RCP 4.5 |  | RCP 8.5 |  |  | RCP 4.5 |  | RCP 8.5 |  | RCP 4.5 |  | RCP 8.5 |  | RCP 4.5 |  | RCP 8.5 |  |  | RCP 4.5 |  | RCP 8.5 |  | RCP 4.5 |  | RCP 8.5 |  | RCP 4.5 |  | RCP 8.5
|  |  | Min. factors | Max. factors | Min. factors | Max. factors | Min. factors | Max. factors | Min. factors | Max. factors | Min. factors | Max. factors | Min. factors | Max. factors |  | Min. factors | Max. factors | Min. factors | Max. factors | Min. factors | Max. factors | Min. factors | Max. factors | Min. factors | Max. factors | Min. factors | Max. factors |  | Min. factors | Max. factors | Min. factors | Max. factors | Min. factors | Max. factors | Min. factors | Max. factors | Min. factors | Max. factors | Min. factors | Max. factors |  | Min. factors | Max. factors | Min. factors | Max. factors | Min. factors | Max. factors | Min. factors | Max. factors | Min. factors | Max. factors | Min. factors | Max. factors
| Algeria | A1 | 1.502% | 3.364% | 1.549% | 3.469% | 1.972% | 3.97% | 2.034% | 4.094% | 3.108% | 5.09% | 3.206% | 5.25% | A1 | 0.1656% | 1.435% | 0.1751% | 1.497% | 0.1646% | 1.361% | 0.1755% | 1.427% | 0.1214% | 0.7795% | 0.1347% | 0.8419% | A1 | 0.1436% | 1.347% | 0.1481% | 1.389% | 0.1347% | 1.241% | 0.1389% | 1.28% | 0.07203% | 0.581% | 0.07429% | 0.5992% | Algeria | 5.674% | 45.82% | 6.996% | 56.49% | 5.906% | 44.66% | 7.282% | 55.06% | 5.283% | 29.95% | 6.513% | 36.93%
|  | A2 | 0.001777% | 0.02666% | 0.001797% | 0.02696% | 0.001615% | 0.02423% | 0.001633% | 0.0245% | 0.000673% | 0.0101% | 0.0006805% | 0.01021% | A2 | 0.03338% | 0.1537% | 0.03862% | 0.175% | 0.04437% | 0.1961% | 0.05145% | 0.2248% | 0.07131% | 0.2941% | 0.08299% | 0.3411% | A2 | 0.08102% | 0.3452% | 0.08192% | 0.3491% | 0.1088% | 0.4553% | 0.11% | 0.4603% | 0.1778% | 0.7222% | 0.1798% | 0.7303% | Egypt | 5.764% | 44.18% | 6.086% | 46.65% | 5.736% | 47.26% | 6.057% | 49.91% | 4.541% | 46.72% | 4.795% | 49.34%
|  | A3 | 0.4745% | 0.7203% | 0.4907% | 0.745% | 0.6417% | 0.971% | 0.6637% | 1.004% | 1.06% | 1.595% | 1.096% | 1.65% | A3 | 0.03214% | 0.1351% | 0.03738% | 0.1564% | 0.04324% | 0.1792% | 0.05032% | 0.2079% | 0.07084% | 0.287% | 0.08252% | 0.3341% | A3 | 0.05993% | 0.2469% | 0.06198% | 0.2553% | 0.08084% | 0.3304% | 0.08361% | 0.3417% | 0.133% | 0.5368% | 0.1375% | 0.5552% | Libya | 12.36% | 85.32% | 12.46% | 86.05% | 16.58% | 113.4% | 16.72% | 114.4% | 27.06% | 184% | 27.29% | 185.6%
|  | A4 | 0.008035% | 0.1205% | 0.01178% | 0.1767% | 0.007303% | 0.1095% | 0.01071% | 0.1606% | 0.003043% | 0.04564% | 0.004461% | 0.06692% | A4 | 0.03963% | 0.2476% | 0.0486% | 0.3247% | 0.05005% | 0.2814% | 0.06052% | 0.3609% | 0.07368% | 0.3296% | 0.08677% | 0.3978% | A4 | 0.3776% | 1.606% | 0.5536% | 2.355% | 0.5073% | 2.12% | 0.7438% | 3.108% | 0.8292% | 3.367% | 1.216% | 4.936% | Morocco | 53.2% | 95.04% | 66.11% | 118.1% | 48.22% | 115.1% | 59.93% | 143% | 26.08% | 123.9% | 32.41% | 153.9%
|  | A5 | 0.001969% | 0.02953% | 0.002519% | 0.03779% | 0.001789% | 0.02684% | 0.00229% | 0.03435% | 0.0007456% | 0.01118% | 0.0009541% | 0.01431% | A5 | 0.03357% | 0.1566% | 0.03934% | 0.1858% | 0.04454% | 0.1987% | 0.05211% | 0.2346% | 0.07138% | 0.2952% | 0.08326% | 0.3452% | A5 | 0.06504% | 0.2831% | 0.08323% | 0.3623% | 0.08712% | 0.3699% | 0.1115% | 0.4734% | 0.1417% | 0.578% | 0.1814% | 0.7396% | Tunisia | 0.1487% | 2.104% | 0.153% | 2.164% | 0.1709% | 2.179% | 0.1758% | 2.242% | 0.2057% | 1.915% | 0.2116% | 1.97%
|  | A6 | 0% | 0% | 0% | 0% | 0% | 0% | 0% | 0% | 0% | 0% | 0% | 0% | A6 | 0.0316% | 0.127% | 0.03682% | 0.148% | 0.04275% | 0.1719% | 0.04982% | 0.2003% | 0.07063% | 0.284% | 0.08231% | 0.3309% | A6 | 0.02718% | 0.1093% | 0.05532% | 0.2224% | 0.03677% | 0.1478% | 0.07484% | 0.3009% | 0.06075% | 0.2443% | 0.1237% | 0.4971%
|  | Total | 0.8791% | 1.944% | 1.084% | 2.396% | 1.156% | 2.303% | 1.425% | 2.84% | 1.826% | 2.979% | 2.251% | 3.673% | Total | 0.201% | 1.568% | 0.2478% | 1.933% | 0.2096% | 1.532% | 0.2584% | 1.888% | 0.1888% | 1.04% | 0.2328% | 1.282% | Total | 0.201% | 1.568% | 0.2478% | 1.933% | 0.2096% | 1.532% | 0.2584% | 1.888% | 0.1888% | 1.04% | 0.2328% | 1.282%
| Egypt | E1 | 0.06268% | 0.9402% | 0.06415% | 0.9622% | 0.05697% | 0.8545% | 0.0583% | 0.8745% | 0.02374% | 0.3561% | 0.02429% | 0.3644% | E1 | 0.1384% | 1.887% | 0.1413% | 1.927% | 0.1594% | 2.135% | 0.1626% | 2.179% | 0.1929% | 2.472% | 0.1966% | 2.52% | E1 | 1058% | 13231% | 1083% | 13540% | 1431% | 17901% | 1465% | 18319% | 2365% | 29574% | 2420% | 30265%
|  | E2 | 0% | 0% | 0% | 0% | 0% | 0% | 0% | 0% | 0% | 0% | 0% | 0% | E2 | 0.07567% | 0.9465% | 0.07711% | 0.9643% | 0.1024% | 1.281% | 0.1043% | 1.305% | 0.1692% | 2.116% | 0.1724% | 2.156% | E2 | 30.79% | 385.1% | 30.79% | 385.1% | 41.66% | 521% | 41.66% | 521% | 68.83% | 860.8% | 68.83% | 860.8%
|  | E3 | 0.3686% | 2.629% | 0.3755% | 2.678% | 0.3779% | 2.824% | 0.385% | 2.877% | 0.3354% | 2.829% | 0.3417% | 2.882% | E3 | 0.3374% | 2.586% | 0.3438% | 2.635% | 0.3358% | 2.766% | 0.3421% | 2.818% | 0.2658% | 2.734% | 0.2708% | 2.786% | E3 | 0.2769% | 1.829% | 0.2821% | 1.864% | 0.2539% | 1.742% | 0.2587% | 1.775% | 0.1305% | 1.042% | 0.1329% | 1.062%
|  | E4 | 0.2166% | 1.638% | 0.2505% | 1.895% | 0.2117% | 1.565% | 0.2449% | 1.811% | 0.1924% | 1.276% | 0.2226% | 1.476% | E4 | 0.1133% | 1.51% | 0.1206% | 1.617% | 0.1351% | 1.772% | 0.1422% | 1.873% | 0.1826% | 2.317% | 0.1879% | 2.389% | E4 | 996.3% | 12461% | 1153% | 14415% | 1348% | 16859% | 1559% | 19502% | 2227% | 27853% | 2576% | 32220%
|  | Sinai | 7.847% | 17.69% | 8.738% | 19.7% | 10.61% | 23.79% | 11.81% | 26.49% | 17.5% | 38.97% | 19.49% | 43.39% | Sinai | 0.0964% | 1.257% | 0.1002% | 1.311% | 0.1206% | 1.554% | 0.1246% | 1.61% | 0.1767% | 2.228% | 0.1807% | 2.281% | Sinai | 53.7% | 671.6% | 59.79% | 747.9% | 72.64% | 908.5% | 80.88% | 1012% | 120% | 1501% | 133.6% | 1671%
|  | Total | 0.4412% | 3.134% | 0.4659% | 3.309% | 0.4533% | 3.368% | 0.4786% | 3.557% | 0.405% | 3.38% | 0.4276% | 3.569% | Total | 0.5499% | 4.325% | 0.5807% | 4.566% | 0.5352% | 4.439% | 0.5651% | 4.687% | 0.3758% | 3.781% | 0.3969% | 3.993% | Total | 0.5499% | 4.325% | 0.5807% | 4.566% | 0.5352% | 4.439% | 0.5651% | 4.687% | 0.3758% | 3.781% | 0.3969% | 3.993%
| Lybia | L1 | 8.034% | 14.39% | 8.103% | 14.51% | 10.86% | 19.37% | 10.96% | 19.54% | 17.93% | 31.76% | 18.09% | 32.03% | L1 | 0.006013% | 0.04215% | 0.006065% | 0.04251% | 0.008036% | 0.05552% | 0.008104% | 0.056% | 0.01303% | 0.08799% | 0.01314% | 0.08874% | L1 | 0.003134% | 0.02299% | 0.003161% | 0.02319% | 0.004133% | 0.0295% | 0.004169% | 0.02975% | 0.006561% | 0.04472% | 0.006618% | 0.0451%
|  | L2 | - | - | - | - | - | - | - | - | - | - | - | - | L2 | - | - | - | - | - | - | - | - | - | - | - | - | L2 | - | - | - | - | - | - | - | - | - | - | - | -
|  | Total | 8.355% | 14.96% | 8.427% | 15.08% | 11.3% | 20.14% | 11.39% | 20.31% | 18.65% | 33.11% | 18.81% | 33.39% | Total | 0.9314% | 6.99% | 0.9394% | 7.05% | 1.24% | 9.157% | 1.251% | 9.235% | 1.999% | 14.38% | 2.016% | 14.5% | Total | 0.9314% | 6.99% | 0.9394% | 7.05% | 1.24% | 9.157% | 1.251% | 9.235% | 1.999% | 14.38% | 2.016% | 14.5%
| Morocco | M1 | 0.1113% | 0.2138% | 0.1177% | 0.226% | 0.1254% | 0.2646% | 0.1326% | 0.2797% | 0.1605% | 0.3916% | 0.1697% | 0.414% | M1 | 0.1542% | 1.696% | 0.172% | 1.903% | 0.1752% | 1.968% | 0.1973% | 2.229% | 0.2049% | 2.429% | 0.2367% | 2.813% | M1 | 0.1115% | 1.176% | 0.1179% | 1.243% | 0.1174% | 1.264% | 0.1241% | 1.336% | 0.1095% | 1.265% | 0.1157% | 1.338%
|  | M2 | 0% | 0% | 0% | 0% | 0% | 0% | 0% | 0% | 0% | 0% | 0% | 0% | M2 | 0.07891% | 0.9625% | 0.09241% | 1.127% | 0.1068% | 1.302% | 0.125% | 1.525% | 0.1764% | 2.152% | 0.2066% | 2.52% | M2 | 0.09397% | 1.146% | 0.09475% | 1.156% | 0.1271% | 1.551% | 0.1282% | 1.564% | 0.2101% | 2.562% | 0.2118% | 2.583%
|  | M3 | 0.0804% | 0.1569% | 0.1706% | 0.3329% | 0.08165% | 0.1727% | 0.1732% | 0.3664% | 0.08479% | 0.2123% | 0.1799% | 0.4504% | M3 | 0.07891% | 0.9625% | 0.09241% | 1.127% | 0.1068% | 1.302% | 0.125% | 1.525% | 0.1764% | 2.152% | 0.2066% | 2.52% | M3 | 0.05739% | 0.7% | 0.1217% | 1.485% | 0.07764% | 0.947% | 0.1647% | 2.009% | 0.1283% | 1.565% | 0.2721% | 3.319%
|  | M4 | 0% | 0% | 0% | 0% | 0% | 0% | 0% | 0% | 0% | 0% | 0% | 0% | M4 | 0.07891% | 0.9625% | 0.09241% | 1.127% | 0.1068% | 1.302% | 0.125% | 1.525% | 0.1764% | 2.152% | 0.2066% | 2.52% | M4 | 1.568% | 19.12% | 2.481% | 30.27% | 2.121% | 25.87% | 3.357% | 40.95% | 3.505% | 42.75% | 5.546% | 67.65%
|  | M5 | 0.07598% | 0.4514% | 0.1194% | 0.7092% | 0.1025% | 0.6104% | 0.161% | 0.959% | 0.1687% | 1.008% | 0.2651% | 1.584% | M5 | 0.0798% | 0.976% | 0.09381% | 1.148% | 0.1075% | 1.314% | 0.1262% | 1.543% | 0.1767% | 2.156% | 0.2071% | 2.527% | M5 | 6.954% | 84.82% | 10.93% | 133.3% | 9.407% | 114.8% | 14.78% | 180.3% | 15.54% | 189.6% | 24.42% | 297.9%
|  | M6 | 0.1653% | 0.98% | 0.176% | 1.043% | 0.2228% | 1.325% | 0.2373% | 1.411% | 0.3666% | 2.188% | 0.3903% | 2.329% | M6 | 0.08131% | 0.9985% | 0.09496% | 1.165% | 0.1089% | 1.334% | 0.1272% | 1.558% | 0.1772% | 2.164% | 0.2075% | 2.533% | M6 | 3.735% | 45.57% | 3.976% | 48.51% | 5.052% | 61.63% | 5.379% | 65.61% | 8.344% | 101.8% | 8.884% | 108.4%
|  | M7 | 0.04735% | 0.09431% | 0.04881% | 0.09721% | 0.06648% | 0.1311% | 0.06852% | 0.1352% | 0.1143% | 0.2232% | 0.1178% | 0.23% | M7 | 0.07891% | 0.9625% | 0.09241% | 1.127% | 0.1068% | 1.302% | 0.125% | 1.525% | 0.1764% | 2.152% | 0.2066% | 2.52% | M7 | 0.03408% | 0.4157% | 0.03513% | 0.4285% | 0.04611% | 0.5624% | 0.04753% | 0.5797% | 0.07618% | 0.9292% | 0.07852% | 0.9578%
|  | M8 | 0.4235% | 5.35% | 0.5302% | 6.697% | 0.573% | 7.238% | 0.7173% | 9.061% | 0.9467% | 11.96% | 1.185% | 14.97% | M8 | 0.07891% | 0.9625% | 0.09241% | 1.127% | 0.1068% | 1.302% | 0.125% | 1.525% | 0.1764% | 2.152% | 0.2066% | 2.52% | M8 | 0.064% | 0.7806% | 0.08012% | 0.9773% | 0.08659% | 1.056% | 0.1084% | 1.322% | 0.1431% | 1.745% | 0.1791% | 2.184%
|  | M9 | 1.332% | 5.456% | 1.42% | 5.819% | 1.856% | 7.461% | 1.98% | 7.959% | 3.168% | 12.47% | 3.379% | 13.31% | M9 | 0.07914% | 0.9659% | 0.09265% | 1.131% | 0.107% | 1.305% | 0.1252% | 1.528% | 0.1765% | 2.153% | 0.2066% | 2.521% | M9 | 0.2086% | 2.545% | 0.2225% | 2.715% | 0.2821% | 3.442% | 0.301% | 3.672% | 0.4659% | 5.683% | 0.497% | 6.062%
|  | M10 | 4.653% | 5.341% | 5.48% | 6.291% | 4.69% | 5.623% | 5.524% | 6.622% | 4.783% | 6.326% | 5.633% | 7.45% | M10 | 4.633% | 5.516% | 5.456% | 6.491% | 4.076% | 5.271% | 4.8% | 6.199% | 1.806% | 3.781% | 2.126% | 4.439% | M10 | 4.586% | 4.945% | 5.401% | 5.824% | 4.012% | 4.499% | 4.726% | 5.298% | 1.701% | 2.504% | 2.004% | 2.95%
|  | M11 | 1.468% | 3.204% | 1.698% | 3.705% | 1.656% | 4.013% | 1.915% | 4.641% | 2.126% | 6.036% | 2.459% | 6.98% | M11 | 1.065% | 10.56% | 1.233% | 12.23% | 1.003% | 10.03% | 1.162% | 11.61% | 0.55% | 5.787% | 0.6386% | 6.723% | M11 | 1.557% | 16.55% | 1.8% | 19.14% | 1.668% | 18.13% | 1.929% | 20.97% | 1.648% | 19.18% | 1.905% | 22.18%
|  | Total | 1.078% | 1.124% | 1.339% | 1.396% | 0.9749% | 1.246% | 1.212% | 1.548% | 0.5211% | 0.7107% | 0.6476% | 0.8833% | Total | 1.41% | 6.163% | 1.753% | 7.66% | 1.413% | 7.66% | 1.756% | 9.52% | 1.215% | 11.07% | 1.51% | 13.76% | Total | 1.41% | 6.163% | 1.753% | 7.66% | 1.413% | 7.66% | 1.756% | 9.52% | 1.215% | 11.07% | 1.51% | 13.76%
| Tunisia | T1 | 0.1867% | 0.6486% | 0.1897% | 0.6592% | 0.2462% | 0.736% | 0.2501% | 0.748% | 0.3905% | 0.8581% | 0.3968% | 0.872% | T1 | 0.02938% | 0.1262% | 0.02966% | 0.436% | 0.03334% | 0.4409% | 0.0336% | 0.446% | 0.03885% | 0.3705% | 0.03903% | 0.3731% | T1 | 0.01875% | 0.3509% | 0.01906% | 0.3566% | 0.01895% | 0.3332% | 0.01926% | 0.3386% | 0.01508% | 0.1926% | 0.01533% | 0.1957%
|  | T2 | 0.1398% | 0.2752% | 0.1253% | 0.2467% | 0.1889% | 0.3686% | 0.1693% | 0.3303% | 0.3115% | 0.5994% | 0.2791% | 0.5372% | T2 | 0.0155% | 0.1123% | 0.01548% | 0.1197% | 0.02071% | 0.1589% | 0.02072% | 0.1585% | 0.03359% | 0.253% | 0.03366% | 0.2534% | T2 | 0.03351% | 0.2551% | 0.03003% | 0.2286% | 0.04508% | 0.3413% | 0.04041% | 0.3059% | 0.07385% | 0.5544% | 0.06618% | 0.4968%
|  | T3 | 0% | 0% | 0% | 0% | 0% | 0% | 0% | 0% | 0% | 0% | 0% | 0% | T3 | 0.01493% | 0.1117% | 0.01497% | 0.1121% | 0.0202% | 0.1512% | 0.02025% | 0.1516% | 0.03337% | 0.2498% | 0.03346% | 0.2505% | T3 | 0.2863% | 2.143% | 0.3291% | 2.464% | 0.3873% | 2.899% | 0.4453% | 3.333% | 0.6399% | 4.79% | 0.7357% | 5.507%
|  | T4 | 1.997% | 3.972% | 2.107% | 4.189% | 2.697% | 5.299% | 2.845% | 5.589% | 4.444% | 8.567% | 4.687% | 9.036% | T4 | 0.02607% | 0.1229% | 0.02672% | 0.2883% | 0.03032% | 0.303% | 0.03093% | 0.3118% | 0.03759% | 0.3131% | 0.03791% | 0.3172% | T4 | 0.7079% | 5.382% | 0.7467% | 5.677% | 0.9528% | 7.208% | 1.005% | 7.602% | 1.562% | 11.72% | 1.647% | 12.36%
|  | Total | 0.2012% | 0.6565% | 0.207% | 0.6754% | 0.2662% | 0.7563% | 0.2738% | 0.7781% | 0.4246% | 0.9159% | 0.4368% | 0.9423% | Total | 0.04854% | 0.2168% | 0.04993% | 0.5228% | 0.05431% | 0.5467% | 0.05587% | 0.5625% | 0.06101% | 0.5474% | 0.06277% | 0.5632% | Total | 0.04854% | 0.2168% | 0.04993% | 0.5228% | 0.05431% | 0.5467% | 0.05587% | 0.5625% | 0.06101% | 0.5474% | 0.06277% | 0.5632%